## T5L CFG - HEX
T5LCFG_272480K.CFG | [32 empty] | COPY/PASTE VALUES CFG
Hex Address | 0 | 1 | 2 | 3 | 4 | 5 | 6 | 7 | 8 | 9 | a | b | c | d | e | f | [16 empty] | Contents to A1:Q5 block
0000 0000 | 54 | 35 | 4c | 43 | 31 | 3f | 00 | 10 | 20 | 28 | 00 | 1c | 64 | 0a | 0b | b8
0000 0010 | 00 | 00 | 00 | 00 | 00 | 00 | 00 | 00 | 00 | 00 | 00 | 00 | 00 | 00 | 00 | 00 | [16 empty] | to Translate and Compare
0000 0020 | 00 | 00 | 14 | 00 | 00 | 00 | 14 | 00 | 6e | 0b | b8 | 00 | f0 | 64
Hex Address | 0i | 0ii | 1i | 1ii | 2i | 2ii | 3i | 3ii | 4i | 4ii | 5i | 5ii | 6i | 6ii | 7i | 7ii | 8i | 8ii | 9i | 9ii | ai | aii | bi | bii | ci | cii | di | dii | ei | eii | fi | fii
0000 0000 | 5 | 4 | 3 | 5 | 4 | c | 4 | 3 | 3 | 1 | 3 | f | 0 | 0 | 1 | 0 | 2 | 0 | 2 | 8 | 0 | 0 | 1 | c | 6 | 4 | 0 | a | 0 | b | b | 8
0000 0010 | 0 | 0 | 0 | 0 | 0 | 0 | 0 | 0 | 0 | 0 | 0 | 0 | 0 | 0 | 0 | 0 | 0 | 0 | 0 | 0 | 0 | 0 | 0 | 0 | 0 | 0 | 0 | 0 | 0 | 0 | 0 | 0
0000 0020 | 0 | 0 | 0 | 0 | 1 | 4 | 0 | 0 | 0 | 0 | 0 | 0 | 1 | 4 | 0 | 0 | 6 | e | 0 | b | b | 8 | 0 | 0 | f | 0 | 6 | 4
Creality 2.1.0.3
Hex Address | 0 | 1 | 2 | 3 | 4 | 5 | 6 | 7 | 8 | 9 | a | b | c | d | e | f
0000 0000 | 54 | 35 | 4c | 43 | 31 | 1f | 00 | 10 | 20 | 28 | 00 | 1c | 64 | 00 | 0b | b8
0000 0010 | 00 | 00 | 00 | 00 | 00 | 00 | 00 | 00 | 00 | 00 | 00 | 00 | 00 | 00 | 00 | 00
0000 0020 | 00 | 00 | 14 | 00 | 00 | 00 | fe | 00 | 6e | 0b | b8 | 00 | f0 | 0a
Creality 2.1.0.8
Hex Address | 0 | 1 | 2 | 3 | 4 | 5 | 6 | 7 | 8 | 9 | a | b | c | d | e | f
0000 0000 | 54 | 35 | 4c | 43 | 31 | 1f | 00 | 10 | 20 | 28 | 00 | 1c | 64 | 0a | ea | 60
0000 0010 | 00 | 00 | 00 | 00 | 00 | 00 | 00 | 00 | 00 | 00 | 00 | 00 | 00 | 00 | 00 | 00
0000 0020 | 00 | 00 | 14 | 00 | 00 | 00 | fe | 00 | 6e | 0b | b8 | 00 | f0 | 0a
CR6Community and InsanityAutomation DWIN2.0 Bleeding
Hex Address | 0 | 1 | 2 | 3 | 4 | 5 | 6 | 7 | 8 | 9 | a | b | c | d | e | f
0000 0000 | 54 | 35 | 4c | 43 | 31 | 3b | 00 | 10 | 17 | 28 | 00 | 1c | 64 | 0a | 0b | b8
0000 0010 | 00 | 00 | 00 | 00 | 00 | 00 | 00 | 00 | 00 | 00 | 00 | 00 | 00 | 00 | 00 | 00
0000 0020 | 00 | 00 | 14 | 00 | 00 | 00 | fe | 00 | 6e | 0b | b8 | 00 | f0 | 0a
CALIBRATE SCREEN
Hex Address | 0 | 1 | 2 | 3 | 4 | 5 | 6 | 7 | 8 | 9 | a | b | c | d | e | f
0000 0000 | 54 | 35 | 4c | 43 | 31 | 38 | 00 | 10 | 17 | 28 | 00 | 1c | 64 | 0a | 0b | b8
0000 0010 | 00 | 00 | 00 | 00 | 00 | 00 | 00 | 00 | 00 | 00 | 00 | 00 | 00 | 00 | 00 | 00
0000 0020 | 5a | 0b | 14 | 00 | 00 | 00 | fe | 00 | 6e | 0b | b8 | 00 | f0 | 0a
T5LCFG_272480K.CFG
Hex Address | 0 | 1 | 2 | 3 | 4 | 5 | 6 | 7 | 8 | 9 | a | b | c | d | e | f
0000 0000 | 54 | 35 | 4c | 43 | 31 | 3f | 00 | 10 | 20 | 28 | 00 | 1c | 64 | 0a | 0b | b8
0000 0010 | 00 | 00 | 00 | 00 | 00 | 00 | 00 | 00 | 00 | 00 | 00 | 00 | 00 | 00 | 00 | 00
0000 0020 | 00 | 00 | 14 | 00 | 00 | 00 | 14 | 00 | 6e | 0b | b8 | 00 | f0 | 64
T5UID1.CFG
Hex Address | 0 | 1 | 2 | 3 | 4 | 5 | 6 | 7 | 8 | 9 | a | b | c | d | e | f
0000 0000 | 54 | 35 | 44 | 31 | 0 | 0 | 0 | 0 | b8 | 0 | 44 | 0 | 0 | 0 | 0 | 0
0000 0010 | 00 | 00 | 00 | 00 | 00 | 00 | 00 | 00 | 00 | 00 | 00 | 00 | 00 | 00 | 00 | 00
0000 0020 | 00 | 00 | 00 | 00 | 00 | 00 | 00 | 00 | 00 | 00 | 00 | 00 | 00 | 00 | 00 | 00
Flash-Reset T5UID1.CFG
Hex Address | 0 | 1 | 2 | 3 | 4 | 5 | 6 | 7 | 8 | 9 | a | b | c | d | e | f
0000 0000 | 54 | 35 | 44 | 31 | 5a | a5 | 0 | 0 | b8 | 0 | 44 | 0 | 0 | 0 | 0 | 0
0000 0010 | 00 | 00 | 00 | 00 | 00 | 00 | 00 | 00 | 00 | 00 | 00 | 00 | 00 | 00 | 00 | 00
0000 0020 | 00 | 00 | 00 | 00 | 00 | 00 | 00 | 00 | 00 | 00 | 00 | 00 | 00 | 00 | 00 | 00

## T5L CFG - Interpretation
|  | BINARY |  | HEX |  | BIT by BIT | [7 empty] | Interpretation of Current CFG file (Per T5L CFG Table) | CR6Comm & DWIN2.0 Bleeding CFG | Creality 2.1.0.3 | Creality 2.1.0.8 | T5LCFG_272480K.CFG | T5UID1.CFG
Parameter Description | Hex Address | 1st byte | 2nd byte | 1st byte | 2nd byte | 1st byte |  |  |  | 2nd byte |  |  |  | T5LCFG_272480K.CFG | Same as CR6 | Same as CR6
Recognition Configuration (Fixed Content) | 0000 0000 | 0101 | 0100 | 5 | 4 | 0 | 1 | 0 | 1 | 0 | 1 | 0 | 0 | 0x54 |  | Different from CR6
| 0000 0001 | 0011 | 0101 | 3 | 5 | 0 | 0 | 1 | 1 | 0 | 1 | 0 | 1 | 0x35
| 0000 0002 | 0100 | 1100 | 4 | c | 0 | 1 | 0 | 0 | 1 | 1 | 0 | 0 | 0x4c
| 0000 0003 | 0100 | 0011 | 4 | 3 | 0 | 1 | 0 | 0 | 0 | 0 | 1 | 1 | 0x43
| 0000 0004 | 0011 | 0001 | 3 | 1 | 0 | 0 | 1 | 1 | 0 | 0 | 0 | 1 | 0x31
Serial port CRC check (switch) | 0000 0005 - 7 | 0011 | 1111 | 3 | f | 0 | [7 empty] | Serial Port CRC Check - Open | Serial Port CRC Check - Open | Serial Port CRC Check - Open | Serial Port CRC Check - Open | Serial Port CRC Check - Open | Serial Port CRC Check - Open
Play buzzer or play music (switch) | 0000 0005 - 6 | [5 empty] | 0 | [6 empty] | Play Buzzer | Play Buzzer | Play Buzzer | Play Buzzer | Play Buzzer | Play Buzzer
22 File Initialization variable space | 0000 0005 - 5 | [6 empty] | 1 | [5 empty] | 22 File initialization variable space - Load | 22 File initialization variable space - Load | 22 File initialization variable space - Do Not Load | 22 File initialization variable space - Do Not Load | 22 File initialization variable space - Load | 22 File initialization variable space - Do Not Load
Variable automatic upload setting (switch) | 0000 0005 - 4 | [7 empty] | 1 |  |  |  |  | Variable automatic upload setting - ON | Variable automatic upload setting - ON | Variable automatic upload setting - ON | Variable automatic upload setting - ON | Variable automatic upload setting - ON | Variable automatic upload setting - OFF
Touchscreen audio control (switch) | 0000 0005 - 3 | [8 empty] | 1 |  |  |  | Touchscreen Audio Control - Open | Touchscreen Audio Control - Open | Touchscreen Audio Control - Open | Touchscreen Audio Control - Open | Touchscreen Audio Control - Open | Touchscreen Audio Control - Close
Touchscreen backlight standby control (switch) | 0000 0005 - 2 | [9 empty] | 1 |  |  | Touchscreen Backlight Standby Control - Open | Touchscreen Backlight Standby Control - Close | Touchscreen Backlight Standby Control - Open | Touchscreen Backlight Standby Control - Open | Touchscreen Backlight Standby Control - Open | Touchscreen Backlight Standby Control - Close
Display orientation | 0000 0005 - 1-0 | [10 empty] | 1 | 1 | Orient Display to 270 degrees | Orient Display to 270 degrees | Orient Display to 270 degrees | Orient Display to 270 degrees | Orient Display to 270 degrees | Orient Display to 0 degrees
Backlight brightness PWM Output Mode | 0000 0006 - 7 | 0000 | 0000 | 0 | 0 | 0 | [7 empty] | PWMO output control for users | PWMO output control for users | PWMO output control for users | PWMO output control for users | PWMO output control for users | PWMO output control for users
SPI NAND Flash Expanded? Yes/No | 0000 0006 - 6 | [5 empty] | 0 | [6 empty] | SPI NAND Flash NOT expanded | SPI NAND Flash NOT expanded | SPI NAND Flash NOT expanded | SPI NAND Flash NOT expanded | SPI NAND Flash NOT expanded | SPI NAND Flash NOT expanded
Switch to format NAND | 0000 0006 - 5 | [6 empty] | 0 | [5 empty] | Do not reset SPI NAND Flash | Do not reset SPI NAND Flash | Do not reset SPI NAND Flash | Do not reset SPI NAND Flash | Do not reset SPI NAND Flash | Do not reset SPI NAND Flash
Size of SPI NAND Flash Memory | 0000 0006 - 4 | [7 empty] | 0 |  |  |  |  | SPI NAND Flash Memory size = 1Gbits | SPI NAND Flash Memory size = 1Gbits | SPI NAND Flash Memory size = 1Gbits | SPI NAND Flash Memory size = 1Gbits | SPI NAND Flash Memory size = 1Gbits | SPI NAND Flash Memory size = 1Gbits
RESERVED - MUST BE ZEROES | 0000 0006 - 3-0 | [8 empty] | 0 | 0 | 0 | 0 | zeroes |  |  |  | zeroes | zeroes
Music WAE file save position | 0000 0007 | 0001 | 0000 | 1 | 0 | 0 | 0 | 0 | 1 | 0 | 0 | 0 | 0
Background picture ICL file save position | 0000 0008 | 0010 | 0000 | 2 | 0 | 0 | 0 | 1 | 0 | 0 | 0 | 0 | 0 | Screens.ICL file number = 32 | Screens.ICL file number = 23 | Screens.ICL file number = 32 | Screens.ICL file number = 32 | Screens.ICL file number = 32 | Screens.ICL file number = 184
Touchscreen reporting point rate | 0000 0009 | 0010 | 1000 | 2 | 8 | 0 | 0 | 1 | 0 | 1 | 0 | 0 | 0 | Touchscreen reporting point rate = 10Hz | Touchscreen reporting point rate = 10Hz | Touchscreen reporting point rate = 10Hz | Touchscreen reporting point rate = 10Hz | Touchscreen reporting point rate = 10Hz | #DIV/0!
Serial port baud rate | 0000 000a | 0000 | 0000 | 0 | 0 | 0 | 0 | 0 | 0 | 0 | 0 | 0 | 0 | Serial Interface Baud Rate = 115200bps | Serial Interface Baud Rate = 115200bps | Serial Interface Baud Rate = 115200bps | Serial Interface Baud Rate = 115200bps | Serial Interface Baud Rate = 115200bps | Serial Interface Baud Rate = 8400bps
| 0000 000b | 0001 | 1100 | 1 | c | 0 | 0 | 0 | 1 | 1 | 1 | 0 | 0
Backlight - Start-up + Normal brightness | 0000 000c | 0110 | 0100 | 6 | 4 | 0 | 1 | 1 | 0 | 0 | 1 | 0 | 0 | Normal + Startup backlight brightness = 100% | Normal + Startup backlight brightness = 100% | Normal + Startup backlight brightness = 100% | Normal + Startup backlight brightness = 100% | Normal + Startup backlight brightness = 100% | Normal + Startup backlight brightness = 0%
Backlight - Standby brightness | 0000 000d | 0000 | 1010 | 0 | a | 0 | 0 | 0 | 0 | 1 | 0 | 1 | 0 | Standby backlight brightness = 10% | Standby backlight brightness = 10% | Standby backlight brightness = 0% | Standby backlight brightness = 10% | Standby backlight brightness = 10% | Standby backlight brightness = 0%
Backlight - Wake-up time after standby | 0000 000e | 0000 | 1011 | 0 | b | 0 | 0 | 0 | 0 | 1 | 0 | 1 | 1 | Backlight wakeup time after standby = 5360ms | Backlight wakeup time after standby = 5360ms | Backlight wakeup time after standby = 5360ms | Backlight wakeup time after standby = 13120ms | Backlight wakeup time after standby = 5360ms | Backlight wakeup time after standby = 0ms
| 0000 000f | 1011 | 1000 | b | 8 | 1 | 0 | 1 | 1 | 1 | 0 | 0 | 0 | I think this parameter controls how long the screen returns to full bright, before Standby kicks-in again. |  |  |  |  | I think this parameter controls how long the screen returns to full bright, before Standby kicks-in again.
Enable LCD Display Configuration | 0000 0010 | 0000 | 0000 | 0 | 0 | 0 | 0 | 0 | 0 | 0 | 0 | 0 | 0 | Disabled. (Set to 5a to enable) |  |  |  |  | Disabled. (Set to 5a to enable)
| 0000 0011 | 0000 | 0000 | 0 | 0 | 0 | 0 | 0 | 0 | 0 | 0 | 0 | 0 | Disabled. (Set to a5 to enable) |  |  |  |  | Disabled. (Set to a5 to enable)
Configure LCD PCLK Phase Setting | 0000 0012 | 0000 | 0000 | 0 | 0 | 0 | 0 | 0 | 0 | 0 | 0 | 0 | 0
Configure LCD PCLK Frequency Setting (MHz) | 0000 0013 | 0000 | 0000 | 0 | 0 | 0 | 0 | 0 | 0 | 0 | 0 | 0 | 0
Configure LCD H_W | 0000 0014 | 0000 | 0000 | 0 | 0 | 0 | 0 | 0 | 0 | 0 | 0 | 0 | 0
Configure LCD H_S | 0000 0015 | 0000 | 0000 | 0 | 0 | 0 | 0 | 0 | 0 | 0 | 0 | 0 | 0
Configure LCD H_D | 0000 0016 | 0000 | 0000 | 0 | 0 | 0 | 0 | 0 | 0 | 0 | 0 | 0 | 0
| 0000 0017 | 0000 | 0000 | 0 | 0 | 0 | 0 | 0 | 0 | 0 | 0 | 0 | 0
Configure LCD H_E | 0000 0018 | 0000 | 0000 | 0 | 0 | 0 | 0 | 0 | 0 | 0 | 0 | 0 | 0
Configure LCD V_W | 0000 0019 | 0000 | 0000 | 0 | 0 | 0 | 0 | 0 | 0 | 0 | 0 | 0 | 0
Configure LCD V_S | 0000 001a | 0000 | 0000 | 0 | 0 | 0 | 0 | 0 | 0 | 0 | 0 | 0 | 0
Configure LCD V_D | 0000 001b | 0000 | 0000 | 0 | 0 | 0 | 0 | 0 | 0 | 0 | 0 | 0 | 0
| 0000 001c | 0000 | 0000 | 0 | 0 | 0 | 0 | 0 | 0 | 0 | 0 | 0 | 0
Configure LCD V_E | 0000 001d | 0000 | 0000 | 0 | 0 | 0 | 0 | 0 | 0 | 0 | 0 | 0 | 0
TCON_SEL | 0000 001e | 0000 | 0000 | 0 | 0 | 0 | 0 | 0 | 0 | 0 | 0 | 0 | 0 | Do NOT need to configure TCON |  |  |  |  | Do NOT need to configure TCON
Reserved - MUST BE ZERO | 0000 001f | 0000 | 0000 | 0 | 0 | 0 | 0 | 0 | 0 | 0 | 0 | 0 | 0 | zero |  |  |  |  | zero
Enable touchpanel configuration | 0000 0020 | 0000 | 0000 | 0 | 0 | 0 | 0 | 0 | 0 | 0 | 0 | 0 | 0 | Disabled. (Set to 5a to enable) |  |  |  |  | Disabled. (Set to 5a to enable)
Touchpanel Mode | 0000 0021 - 7-4 | 0000 | 0000 | 0 | 0 | 0 | 0 | 0 | 0 |  |  |  |  | Resistance Touch Screen |  |  |  |  | Resistance Touch Screen
Resistance Touch Screen calibration (switch) | 0000 0021 - 3 | [8 empty] | 0 |  |  |  | Resistance Touch Screen calibration OFF (Set to 1 to activate) |  |  |  |  | Resistance Touch Screen calibration OFF (Set to 1 to activate)
Set X coordinate reference | 0000 0021 - 2 | [9 empty] | 0 |  |  | From 0 to Xmax |  |  |  |  | From 0 to Xmax
Set Y coordinate reference | 0000 0021 - 1 | [10 empty] | 0 |  | From 0 to Ymax |  |  |  |  | From 0 to Ymax
XY exchange (switch) | 0000 0021 - 0 | [11 empty] | 0 | XY |  |  |  |  | XY
Touchpanel sensitivity | 0000 0022 | 0001 | 0000 | 1 | 0 | 0 | 0 | 0 | 1 | 0 | 0 | 0 | 0 | 0x16 (Lowest is 0x00, highest is 0x1F. Default is 0x14) |  |  |  |  | 0x16 (Lowest is 0x00, highest is 0x1F. Default is 0x14)
Touchpanel frequency selection | 0000 0023 | 0000 | 0000 | 0 | 0 | 0 | 0 | 0 | 0 | 0 | 0 | 0 | 0 | 0x00 = frequency-hopping |  |  |  |  | 0x00 = frequency-hopping
Enable Clock Output Configuration | 0000 0024 | 0000 | 0000 | 0 | 0 | 0 | 0 | 0 | 0 | 0 | 0 | 0 | 0 | Disabled. (Set to 5A to enable) |  |  |  |  | Disabled. (Set to 5A to enable)
Clock Output activation (switch) | 0000 0025 | 0000 | 0000 | 0 | 0 | 0 | 0 | 0 | 0 | 0 | 0 | 0 | 0 | Disabled. (Set to 5A to enable) |  |  |  |  | Disabled. (Set to 5A to enable)
Clock Output frequency setting | 0000 0026 | 0001 | 0000 | 1 | 0 | 0 | 0 | 0 | 1 | 0 | 0 | 0 | 0 | 825.7536/0xF0 MHz |  |  |  |  | 825.7536/0xF0 MHz
Enable Buzzer Configuration | 0000 0027 | 0000 | 0000 | 0 | 0 | 0 | 0 | 0 | 0 | 0 | 0 | 0 | 0 | Disabled. (Set to 5A to enable) |  |  |  |  | Disabled. (Set to 5A to enable)
User-set Buzzer Frequency | 0000 0028 | 0110 | 0000 | 6 | 0 | 0 | 1 | 1 | 0 | 0 | 0 | 0 | 0 | f=825753.6/0x60 Hz |  |  |  |  | f=825753.6/0x60 Hz
Factory-set Buzzer Frequency | 0000 0029 | 0000 | 0000 | 0 | 0 | 0 | 0 | 0 | 0 | 0 | 0 | 0 | 0 | 2.5KHz |  |  |  |  | 2.5KHz
| 0000 002a | 1011 | 0000 | b | 0 | 1 | 0 | 1 | 1 | 0 | 0 | 0 | 0
Buzzer duty cycle | 0000 002b | 0000 | 0000 | 0 | 0 | 0 | 0 | 0 | 0 | 0 | 0 | 0 | 0 | Factory-setting = 8% |  |  |  |  | Factory-setting = 8%
| 0000 002c | 1111 | 0000 | f | 0 | 1 | 1 | 1 | 1 | 0 | 0 | 0 | 0
Buzz duration (unit = 10ms) | 0000 002d | 0110 | 0000 | 6 | 0 | 0 | 1 | 1 | 0 | 0 | 0 | 0 | 0 | Factory setting = 0x0a (=10*10=100ms) |  |  |  |  | Factory setting = 0x0a (=10*10=100ms)

## Translation Lookup Tables
T5L Configuration Parameter Lookup Table
|  |  |  | Address | Value | SearchKey | Meaning
HEX | BINARY | HEX | Base10 | 0000 0005 - 7 | 0 | 0000 0005 - 7 = 0 | Serial Port CRC Check - Open
0 | 0000 | 0 | 0 | 0000 0005 - 7 | 1 | 0000 0005 - 7 = 1 | Serial Port CRC Check - Close
1 | 0001 | 1 | 1 | 0000 0005 - 6 | 0 | 0000 0005 - 6 = 0 | Play Buzzer
2 | 0010 | 2 | 2 | 0000 0005 - 6 | 1 | 0000 0005 - 6 = 1 | Play (WAE file) Music
3 | 0011 | 3 | 3 | 0000 0005 - 5 | 0 | 0000 0005 - 5 = 0 | 22 File initialization variable space - Do Not Load
4 | 0100 | 4 | 4 | 0000 0005 - 5 | 1 | 0000 0005 - 5 = 1 | 22 File initialization variable space - Load
5 | 0101 | 5 | 5 | 0000 0005 - 4 | 0 | 0000 0005 - 4 = 0 | Variable automatic upload setting - OFF
6 | 0110 | 6 | 6 | 0000 0005 - 4 | 1 | 0000 0005 - 4 = 1 | Variable automatic upload setting - ON
7 | 0111 | 7 | 7 | 0000 0005 - 3 | 0 | 0000 0005 - 3 = 0 | Touchscreen Audio Control - Close
8 | 1000 | 8 | 8 | 0000 0005 - 3 | 1 | 0000 0005 - 3 = 1 | Touchscreen Audio Control - Open
9 | 1001 | 9 | 9 | 0000 0005 - 2 | 0 | 0000 0005 - 2 = 0 | Touchscreen Backlight Standby Control - Close
a | 1010 | a | 10 | 0000 0005 - 2 | 1 | 0000 0005 - 2 = 1 | Touchscreen Backlight Standby Control - Open
b | 1011 | b | 11 | 0000 0005 - 1-0 | 00 | 0000 0005 - 1-0 = 00 | Orient Display to 0 degrees
c | 1100 | c | 12 | 0000 0005 - 1-0 | 01 | 0000 0005 - 1-0 = 01 | Orient Display to 90 degrees
d | 1101 | d | 13 | 0000 0005 - 1-0 | 10 | 0000 0005 - 1-0 = 10 | Orient Display to 180 degrees
e | 1110 | e | 14 | 0000 0005 - 1-0 | 11 | 0000 0005 - 1-0 = 11 | Orient Display to 270 degrees
f | 1111 | f | 15 | 0000 0006 - 7 | 0 | 0000 0006 - 7 = 0 | PWMO output control for users
|  |  |  | 0000 0006 - 7 | 1 | 0000 0006 - 7 = 1 | PWMO output control for PWM control of backlight brightness (1kHz)
|  |  |  | 0000 0006 - 6 | 0 | 0000 0006 - 6 = 0 | SPI NAND Flash NOT expanded
|  |  |  | 0000 0006 - 6 | 1 | 0000 0006 - 6 = 1 | SPI NAND Flash IS expanded
|  |  |  | 0000 0006 - 5 | 0 | 0000 0006 - 5 = 0 | Do not reset SPI NAND Flash
|  |  |  | 0000 0006 - 5 | 1 | 0000 0006 - 5 = 1 | RESET SPI NAND Flash, once (erases all data)
|  |  |  | 0000 0006 - 4 | 0 | 0000 0006 - 4 = 0 | SPI NAND Flash Memory size = 1Gbits
|  |  |  | 0000 0006 - 4 | 1 | 0000 0006 - 4 = 1 | SPI NAND Flash Memory size = 4Gbits